## PID
| Transmission Temp Jeep | Gear Shift Jeep | Tire Pressure | Tire Pressure | Tire Pressure | Tire Pressure
| (teplota kapaliny převodovky) | (zařazený rychlostní stupeň) | (tlak pneu přední levá) | (tlak pneu přední pravá) | (tlak pneu zadní pravá) | (tlak pneu zadní levá)
OBD2 Mode & PID | 2130 | 215c | 22a020 | 22a021 | 22a022 | 22a023
Name Long | Jeep Transmission Temp | Jeep Gear Shift | Pressure Tyre FL | Pressure Tyre FR | Pressure Tyre RL | Pressure Tyre RR
Name Short | Trans.Fl.Tmp | JGS | Tyre FL | Tyre FR | Tyre RL | Tyre RR
Min.Value | 0 | 0 | 0 | 0 | 0 | 0
Max.Value | 200 | 5 | 3 | 3 | 3 | 3
Scale | x1 | x1 | x1 | x1 | x1 | x1
Unit | °C |  | bar | bar | bar | bar
Equation | L-50 | LOOKUP(B/16:B/16:1='1':2='2':3='3':4='4':5='5':0='N':13= 'P':11='R') | A*92.46/255*0.0689 | A*92.46/255*0.0689 | A*92.46/255*0.0689 | A*92.46/255*0.0689
ODB Header | 7E1 | 7E1 | 7DA | 7DA | 7DA | 7DA
Diagnostic start command |  |  | 1003 | 1003 | 1003 | 1003
Diagnostic stop command
Baterie |  | Převodovka
11,88V | 25% low | 80-95°C
12,4V | 50%
12,6V | 100% | Olej Motoru:
Nabíjení | 14,6Vmax | 80-95°C
https://torque-bhp.com/wiki/Main_Page
http://www.subyclub.com/topic/8723-torque-app-for-android-themes-gauges-data/
https://en.wikipedia.org/wiki/OBD-II_PIDs

## List1
//Reset ELM327 device | ATZ
//Set default settings | ATD
//Obtain ELM info | ATI
//Set echo OFF | ATE0
//Set CAN protocol SAE J1939 CAN (29 bit ID, 250* kbaud) | ATSPB
//Set spaces OFF | ATS0
//Set linefeed OFF | ATL0
//Set long messages ON | ATAL
//Helps to start monitoring mode for some ELM327 devices | ATPBC001
//Set header ON | ATH1
//Start monitoring | ATMA